## New
Time is a sum of all GatherDOF GPU work items, in microseconds, measured by GPU timestamps in the Gigi viewer. (averaged over 1000 frames, after 5k burn in)
Release, Detached from VS, debug layer off, stable power state NOT on, vsync off, profile mode, 0 samples per pixel raytracing. Uniform hexagon blue.
Change settings, reset after 5k frames. Read value after 1k frames.
|  |  | GatherDOF | no flood | blur tap 8->4 | noise | noise ext white | noise ext 1d lds | noise ext Hilbert LDS
| 4k UHD 3840x2160 | time | 1123 | 1075 | 842 | 910 | 916 | 917 | 1037
|  | % savings | 0 | 4.2743 | 25.0223 | 18.9671 | 18.4328 | 18.3437 | 7.6581
| 1080p 1920x1080 | time | 273 | 257 | 189 | 221 | 224 | 224 | 269
|  | % savings | 0 | 5.8608 | 30.7692 | 19.0476 | 17.9487 | 17.9487 | 1.4652

## Old
Time in us, measured by GPU timestamps. (averaged over 1000 frames, after 5k burn in)
Release, Detached from VS, debug layer off, stable power state, vsync off, profile mode, 0 samples per pixel raytracing. Uniform hexagon blue.
Change settings, reset after 5k frames. Read value after 1k frames.
4k UHD 3840x2160
|  |  | GatherDOF | no flood | blur tap 8->4 | noise no ext | noise w shuff | noise 1d shuff | noise 2d shuff
|  | far blur | 86 | 86 | 69 | 76 | 76 | 76 | 92
|  | far flood | 37 | 24 | 32 | 33 | 30 | 30 | 28
|  | near blur | 365 | 371 | 125 | 218 | 210 | 210 | 354
|  | near flood | 145 | 25 | 23 | 22 | 23 | 24 | 24
|  | Total | 633 | 506 | 249 | 349 | 339 | 340 | 498
|  | % | 1 | 0.79937 | 0.39336 | 0.55134 | 0.53555 | 0.53712 | 0.78673
|  | % Savings | 0 | 20.0632 | 60.6635 | 44.8657 | 46.4455 | 46.2875 | 21.327
|  | Frame Time | 4238 | 4139 | 3881 | 3936 | 3974 | 3974 | 4121
|  | FT Diff | 0 | 99 | 357 | 302 | 264 | 264 | 117
|  | FloodBlur Diff | 0 | 127 | 384 | 284 | 294 | 293 | 135
|  | Diff Diff | 0 | -28 | -27 | 18 | -30 | -29 | -18
1080p 1920x1080
|  |  | GatherDOF | no flood | blur tap 8->4 | noise no ext | noise w shuff | noise 1d shuff | noise 2d shuff
|  | far blur | 28 | 27 | 12 | 20 | 21 | 21 | 39
|  | far flood | 17 | 8 | 7 | 8 | 7 | 7 | 7
|  | near blur | 129 | 103 | 36 | 68 | 71 | 70 | 113
|  | near flood | 33 | 7 | 7 | 7 | 7 | 7 | 7
|  | Total | 207 | 145 | 62 | 103 | 106 | 105 | 166
|  | % | 1 | 0.70048 | 0.29952 | 0.49758 | 0.51208 | 0.50725 | 0.80193
|  | % Savings | 0 | 29.9517 | 70.0483 | 50.2415 | 48.7923 | 49.2754 | 19.8068
|  | Frame Time | 1692 | 1636 | 1551 | 1595 | 1593 | 1595 | 1655
|  | FT Diff | 0 | 56 | 141 | 97 | 99 | 97 | 37
|  | FloodBlur Diff | 0 | 62 | 145 | 104 | 101 | 102 | 41
|  | Diff Diff | 0 | -6 | -4 | -7 | -2 | -5 | -4